## License
These spreadsheets are copyrighted by Mrs. L.O. Jones (Cyberphysics) and released under license to:
Wolverhampton Girls' High School
4th April 2003
No other establishment has the right to store these sheets on their computer drives or to make copies on removable storage facilities. For details of how to purchase a disc of these spreadsheets exclusively for the use of your school contact cyberphysics@blueyonder.co.uk

## P=IV
| Electrical Power Equation |  |  |  | P = IV
| Potential Difference | Current | Resistance | Power |  |  | Use the traingle if you need to, but always quote the general equation before you begin to manipulate it.
Symbol | ( V ) | ( I ) | ( R ) | (P)
Unit | V | A | W | (W)
Measured with |  |  | Measured by using the equation and measurements of the other two! | Measured by using the equation and measurements of two of the others!
| connected in parallel | connected in series
| 10 | 2 |  | 20
| 10 | 2 |  | 20 | Only enter data in the Yellow cells
| 10 | 2 |  | 20
|  | 2 | 5 | 20 |  | P=IV but V=IR so we can replace the V or I in the Power equation with its equivalent from the Ohm's Law equation.
|  | 2 | 5 | 20
|  | 2 | 5 | 20
| 10 |  | 5 | 20
| 10 |  | 5 | 20
| 10 | 2 | 5 | 20
Layout
1. General Equation
2. Manipulate it to give the unknown alone on the left. (Use the triangle if you wish!)
3. Calculate the answer
4. Add the correct unit to the final answer.